## Pins and Registers
| Pin |  |  | IO | Interrupt |  |  | Registers
Device | BBB Pin | AM335x Pin | Pin GPIO No | IO Direction | Interrupt | IRQ | Detection | CONTROL_MODULE | GPIO_OE | GPIO_SETDATAOUT | GPIO_CLEARDATAOUT | GPIO_RISINGDETECT | GPIO_IRQSTATUS_SET_0 | GPIO_IRQSTATUS_0 | Initialization | Note
[8 empty] | Control GPIO settings | Select input/output, default is input | Write a bit 1 to set out bit to 1 | Write a bit 1 to set out bit to 0 | Rising edge detection | Enable interrupt | Clear interrupt to acknowledge
Buzzer | P8 Pin 8 | gpio2[3] | 67 | Output | No | - | - | 0x44E10894 | 0x481AC134 | 0x481AC194 | 0x481AC190 |  |  |  |  | Buzzer can be used like a light
Red Light | P8 Pin 9 | gpio2[5] | 69 | Output | No | - | - | 0x44E1089C | 0x481AC134 | 0x481AC194 | 0x481AC190
Green Light | P8 Pin 10 | gpio2[4] | 68 | Output | No | - | - | 0x44E10898 | 0x481AC134 | 0x481AC194 | 0x481AC190 |  |  |  | //set pin to output pull disabled mode 7 *((uint32 *)0x44E10898) = 0x0000000f; //set pin gpio output enabled *((uint32 *)0x481AC134) = 0xffffffef; //set pin output to 0 *((uint32 *)0x481AC190) = 0x00000010;
Flame Button | P8 Pin 12 | gpio1[12] | 44 | Input | Enabled | 98 | Rising | 0x44E10830 | 0x4804C134 |  |  | 0x4804C148 | 0x4804C034 | 0x4804C02C | //set pin to input pulldown mode 7 *((uint32 *)0x44E10830) = 0x00000027; //pin is default to be input //set pin rising detect enabled *((uint32 *)0x4804C148) = 0x00001000; //set pin interrupt enabled *((uint32 *)0x4804C034) = 0x00001000; //set gpio1 irq 98 mask disabled, this step can be done by set_evec if integrated in the xinu way *((uint32 *)0x482000E4) &= ~(0x00000001 << 2); | //set interrupt bit to 0 to acknowledge interrupt in handler function *((uint32 *)0x4804C02C) = 0x00001000;
Flame Sensor | P8 Pin 14 | gpio0[26] | 26 | Input | Enabled | 96 | Rising | 0x44E10828 | 0x44E07134 |  |  | 0x44E07148 | 0x44E07034+L8:N8K8:N8 | 0x44E0702C | //set pin to input pulldown mode 7 *((uint32 *)0x44E10828) = 0x00000027; //pin is default to be input //set pin rising detect enabled *((uint32 *)0x44E07148) = 0x04000000; //set pin interrupt enabled *((uint32 *)0x44E07034) = 0x04000000; //set gpio0 irq 96 mask disabled, this step can be done by set_evec if integrated in the xinu way *((uint32 *)0x482000E4) &= ~(0x00000001 << 0); | //set interrupt bit to 0 to acknowledge interrupt in handler function *((uint32 *)0x44E0702C) = 0x04000000;
Temperature Sensor | P9 Pin 36 | AIN5 | - | Input | No | - | - | - | - | - | - | - | - | - | //CM_WKUP_ADC_TSC_CLKCTRL //enable clock for adc module *((uint32 *)0x44E004BC) = 0x00000002; //CTRL of tsc_adc //set stepconfig write protection disabled *((uint32 *)0x44E0D040) = 0x00000004; //STEPENABLE //set stepconfig1 enabled *((uint32 *)0x44E0D054) = 0x00000002; //STEPCONFIG1 //set input channel to be AIN5 and 16-time average and continuous sampling *((uint32 *)0x44E0D064) = 0x00280011; //CTRL of tsc_adc //start adc sampling and resume write protection *((uint32 *)0x44E0D040) = 0x00000001; | Read ADC result at 0x44E0D100.

## Table DEVICE on Cloud
Column Name | Data Type | Nullable | Values | Description
DEVICE_ID | NUMBER(38,0) | No |  | Primary key
DEVICE_NAME | VARCHAR2(255) | Yes |  | Can be set via management UI. Example: living room
DEVICE_IP | VARCHAR2(15) | Yes |  | Example: 192.168.19.138
DEVICE_STATUS | VARCHAR2(30) | Yes | Online Offline
ALARM_BY_BUTTON | VARCHAR2(30) | Yes | On | Blank if no alarm
ALARM_BY_SENSOR | VARCHAR2(30) | Yes | On | Blank if no alarm
DEVICE_TEMP | NUMBER(4,0) | Yes |  | Example: 23 Example: -5
DEVICE_STATUS_TIME | DATE | Yes |  | Timestamp of change to DEVICE_STATUS
ALARM_STATUS_TIME | DATE | Yes |  | Timestamp of change to ALARM_STATUS
DEVICE_TEMP_TIME | DATE | Yes |  | Timestamp of change to DEVICE_TEMP

## Table DEVICE on Edge
Column Name | Data Type | Nullable | Values | Description
DEVICE_IP | VARCHAR2(15) | Yes |  | Example: 192.168.19.138
DEVICE_TEMP | NUMBER(8,1) | Yes |  | When temperature is changed, Edge sends REPORT_TEMP Message to Cloud. No temperature change, no Message.
LAST_HEARD_TIME | DATE | Yes |  | Edge updates this timestamp whenever receives any Message from this device. Edge checks all records in the table to calculate if any device is lost (time difference > 10s). If any device is lost, Edge sends DEVICE_OFFLINE Message to Cloud and deletes the record.

## Messages
Message Attributes |  |  | Message Text Example
Code | Name | Description | Device to Edge | Device Broadcast | Edge to Device | Edge to Cloud | Cloud to Edge
0x1100 | HELLO | Device broadcasts to find Edge. | - | 1100 | - | - | -
0x1101 | HITHERE | Edge replies to device HELLO Message. | - | - | 1101 | - | -
0x1200 | DEVICE_ONLINE | Edge reports device becomes online to Cloud. | - | - | - | 1200¦192.168.19.138 | -
0x1300 | DEVICE_OFFLINE | Edge reports device becomes offline to Cloud. | - | - | - | 1300¦192.168.19.138 | -
0x2100 | ALARM_SENSOR | Device flame sensor has detected fire. | 2100 | - | - | 2100¦192.168.19.138 | -
0x2200 | ALARM_BUTTON | Device alarm button has been pushed. | 2200 | - | - | 2200¦192.168.19.138 | -
0x2300 | ALARM_NETWORK | Device broadcasts to other devices. | - | 2300 | - | - | -
0x3100 | ALARM_DISMISSION | Alarm dismission command. | - | - | 3100 | - | 3100
0x4100 | REPORT_TEMP | Device automatically reports temperature. Work as heartbeat Message. | 4100¦23 4100¦-5 | - | - | 4100¦23¦192.168.19.138 4100¦-5¦192.168.19.138 | -

## Network Ports
Port Number | Description
35271 | Device
35272 | Edge

## UI Mockup
Red Alert ¦ Fire Detection System
Alarm Status: Off |  |  |  |  | Dismiss Alarm
Room Name | Sensor Alarm | Button Alarm | Temperature | Device IP | Device Status
Bedroom |  |  | 23 | 192.168.19.138 | Online | X
Living Room |  |  | 23 | 192.168.19.139 | Online | X
Kitchen |  |  | 25 | 192.168.19.140 | Online | X
Garage |  |  | 20 | 192.168.19.141 | Online | X
Storage |  |  | 20 | 192.168.19.142 | Online | X

## UI Mockup 2
Red Alert ¦ Fire Detection System
Alarm Status: On!!! |  |  |  |  | Dismiss Alarm
Room Name | Sensor Alarm | Button Alarm | Temperature | Device IP | Device Status
Bedroom |  |  | 24 | 192.168.19.138 | Online | X
Living Room | On |  | 43 | 192.168.19.139 | Online | X
Kitchen | On | On | 65 | 192.168.19.140 | Offline | X
Garage | On |  | 47 | 192.168.19.141 | Online | X
Storage |  |  | 22 | 192.168.19.142 | Online | X

## UI Mockup 3
Red Alert ¦ Fire Detection System
Alarm Status: Off |  |  |  |  | Dismiss Alarm
Room Name | Sensor Alarm | Button Alarm | Temperature | Device IP | Device Status
Bedroom |  |  | 23 | 192.168.19.138 | Online | X
Living Room |  |  | 23 | 192.168.19.139 | Online | X
Kitchen |  |  | 25 | 192.168.19.140 | Online | X
Garage |  |  | 20 | 192.168.19.141 | Online | X
Storage |  |  | 20 | 192.168.19.142 | Offline | X
|  |  | 20 | 192.168.19.143 | Online | X
|  |  | 20 | 192.168.19.144 | Online | X